## PiUPS
Source:	/home/dmytro/Documents/projects/PiUPS/PiUPS/PiUPS.kicad_sch
Date:	Thu May 5 22:53:06 2022					key
Tool:	Eeschema 6.0.4-6f826c9f35~116~ubuntu20.04.1					DigiKey	Mouser	Both
Generator:	/usr/share/kicad/plugins/bom_csv_grouped_by_value_with_fp.py
Component Count:	109			LCSC
Ref	Qnty	Value	Cmp name	Footprint	Description	Vendor	where?	lcsc
BT1,	1	Battery_Cell	Battery_Cell	Battery:BatteryHolder_Keystone_1042_1x18650	Single-cell battery			https://lcsc.com/product-detail/Battery-Connectors_MYOUNG-BH-18650-B1BA002_C2988620.html
C1, C3, C4, C6, C7, C16, C21,	7	10uF	C	Capacitor_SMD:C_1206_3216Metric_Pad1.33x1.80mm_HandSolder	Unpolarized capacitor			https://lcsc.com/product-detail/Multilayer-Ceramic-Capacitors-MLCC-SMD-SMT_FH-Guangdong-Fenghua-Advanced-Tech-1206B106K250NT_C90538.html
C2, C23,	2	47nF	C	Capacitor_SMD:C_0805_2012Metric_Pad1.18x1.45mm_HandSolder	Unpolarized capacitor			https://lcsc.com/product-detail/Multilayer-Ceramic-Capacitors-MLCC-SMD-SMT_PSA-Prosperity-Dielectrics-FN21X473K500PXG_C525309.html
C5, C8, C15, C17, C19, C25,	6	100nF	C	Capacitor_SMD:C_0805_2012Metric_Pad1.18x1.45mm_HandSolder	Unpolarized capacitor			https://lcsc.com/product-detail/Multilayer-Ceramic-Capacitors-MLCC-SMD-SMT_TORCH-C0805B104K500NT_C476766.html
C9, C10, C11,	3	47uF	C	Capacitor_SMD:C_1210_3225Metric_Pad1.33x2.70mm_HandSolder	Unpolarized capacitor			https://lcsc.com/product-detail/Multilayer-Ceramic-Capacitors-MLCC-SMD-SMT_Murata-Electronics-GRM32ER61C476KE15L_C77101.html
C12,	1	1000uF	CP	Capacitor_SMD:CP_Elec_10x10				https://lcsc.com/product-detail/Aluminum-Electrolytic-Capacitors-SMD_Lelon-VE-102M1CTR-1010_C249474.html
C13, C14,	2	220uF	CP	Capacitor_SMD:CP_Elec_6.3x7.7				https://lcsc.com/product-detail/Aluminum-Electrolytic-Capacitors-SMD_Lelon-VZT331M1CTR-0607_C882162.html
C18, C20,	2	20uF	C	Capacitor_SMD:C_1206_3216Metric_Pad1.33x1.80mm_HandSolder	Unpolarized capacitor			https://lcsc.com/product-detail/Multilayer-Ceramic-Capacitors-MLCC-SMD-SMT_Samsung-Electro-Mechanics-CL31A226KOHNNNE_C90146.html
C22,	1	43pF	C	Capacitor_SMD:C_0805_2012Metric_Pad1.18x1.45mm_HandSolder	Unpolarized capacitor			https://lcsc.com/product-detail/Multilayer-Ceramic-Capacitors-MLCC-SMD-SMT_FH-Guangdong-Fenghua-Advanced-Tech-0805CG430J500NT_C502147.html
C24,	1	1nF	C	Capacitor_SMD:C_0805_2012Metric_Pad1.18x1.45mm_HandSolder	Unpolarized capacitor			https://lcsc.com/product-detail/Multilayer-Ceramic-Capacitors-MLCC-SMD-SMT_YAGEO-CC0805KRX7R9BB102_C94121.html
D1,	1	BZV55-B2V4.115	D_Zener	Diode_SMD:D_1206_3216Metric_Pad1.42x1.75mm_HandSolder	Zener diode			https://lcsc.com/product-detail/Zener-Diodes_Nexperia-BZV55-B2V4-115_C550395.html
D2, D3, D5, D6,	4	1PS76SB40.115	1N4001	Diode_SMD:D_SOD-323_HandSoldering	50V 1A General Purpose Rectifier Diode, DO-41			https://lcsc.com/product-detail/Diodes-Fast-Recovery-Rectifiers_YFW-BAV21WS_C2898600.html
D4,	1	LED_R	LED	LED_SMD:LED_1206_3216Metric_Pad1.42x1.75mm_HandSolder	Light emitting diode			https://lcsc.com/product-detail/Light-Emitting-Diodes-LED_XINGLIGHT-XL-3216SURC_C965822.html
F1, F2,	2	MF-PPTC-1812-3.5A-6V	Polyfuse	Fuse:Fuse_1812_4532Metric_Pad1.30x3.40mm_HandSolder	Resettable fuse, polymeric positive temperature coefficient			https://lcsc.com/product-detail/Resettable-Fuses_Shenzhen-JDT-span-style-background-color-ff0-Fuse-span-ASMD1812-350_C135367.html
F3,	1	MF-PPTC-1812-2.6A-8V	Polyfuse	Fuse:Fuse_1812_4532Metric_Pad1.30x3.40mm_HandSolder	Resettable fuse, polymeric positive temperature coefficient			https://lcsc.com/product-detail/Resettable-Fuses_TLC-Electronic-TLC-MSMD250-16_C262033.html
J1,	1	USB_C_Receptacle_USB2.0	USB_C_Receptacle_USB2.0	Connector_USB:USB_C_Receptacle_Palconn_UTC16-G	USB 2.0-only Type-C Receptacle connector			https://lcsc.com/product-detail/span-style-background-color-ff0-USB-span-Connectors_Korean-Hroparts-Elec-TYPE-C-31-M-12_C165948.html
J2,	1	USB_B_Micro	USB_B_Micro	Connector_USB:USB_Micro-B_Amphenol_10103594-0001LF_Horizontal	USB Micro Type B connector			https://lcsc.com/product-detail/USB-Connectors_span-style-background-color-ff0-Amphenol-span-ICC-10103594-0001LF_C428495.html
J3,	1	Screw_Terminal_01x02	Screw_Terminal_01x02	TerminalBlock:TerminalBlock_Altech_AK300-2_P5.00mm	Generic screw terminal, single row, 01x02, script generated (kicad-library-utils/schlib/autogen/connector/)			https://lcsc.com/product-detail/Screw-terminal_Ningbo-Xinlaiya-Elec-XY300V-A-5-0-2P_C557648.html
J4,	1	Raspberry_Pi_2_3	Raspberry_Pi_2_3	RPI:raspberrypi_2_3	expansion header for Raspberry Pi 2 & 3
J5,	1	USB_A	USB_A	USB:SAMTEC_USB-A-S-X-X-SM2	USB Type A connector			https://lcsc.com/product-detail/span-style-background-color-ff0-USB-span-Connectors_XUNPU-USB-234-BCW_C720528.html
L1,	1	1uH	L	Inductor_SMD:L_6.3x6.3_H3	Inductor			https://lcsc.com/product-detail/Power-Inductors_DMBJ-PNLS6028-1R0_C2849518.html
L2,	1	1uH	L	Inductor_SMD:L_10.4x10.4_H4.8	Inductor			https://lcsc.com/product-detail/Power-Inductors_MINGSTAR-NBMC1040N-1R0M_C2875677.html
Q1, Q2, Q4, Q5, Q8,	5	IRF7404	IRF7404	Package_SO:SOIC-8_3.9x4.9mm_P1.27mm	-6.7A Id, -20V Vds, P-Channel HEXFET Power MOSFET, SO-8			https://lcsc.com/product-detail/MOSFETs_Infineon-Technologies-IRF7404TRPBF_C2997.html
Q3, Q6, Q7, Q9,	4	IRLML2803TRPBF	IRLML2803TRPBF	IRLML2803TRPBF:SOT95P237X112-3N	IRLML2803TRPBF N-Channel MOSFET, 1.2 A, 30 V HEXFET, 3-Pin SOT-23 Infineon			https://lcsc.com/product-detail/MOSFETs_Infineon-Technologies-IRLML2803TRPBF_C2590.html
R1, R2, R5, R14, R18, R19, R20, R22, R24, R29, R30, R31, R37, R40, R42, R43,	16	10k	R	Resistor_SMD:R_0805_2012Metric_Pad1.20x1.40mm_HandSolder	Resistor			https://lcsc.com/product-detail/Chip-span-style-background-color-ff0-Resistor-span-Surface-Mount_FH-Guangdong-Fenghua-Advanced-Tech-RS-05K103JT_C115295.html
R3, R4, R8, R9, R10, R12, R13, R16, R23, R25, R27, R35, R36, R38,	14	470	R	Resistor_SMD:R_0805_2012Metric_Pad1.20x1.40mm_HandSolder	Resistor			https://lcsc.com/product-detail/Chip-span-style-background-color-ff0-Resistor-span-Surface-Mount_FH-Guangdong-Fenghua-Advanced-Tech-RS-05K471JT_C119076.html
R6, R7, R17,	3	5.1k	R	Resistor_SMD:R_0805_2012Metric_Pad1.20x1.40mm_HandSolder	Resistor			https://lcsc.com/product-detail/Chip-span-style-background-color-ff0-Resistor-span-Surface-Mount_FH-Guangdong-Fenghua-Advanced-Tech-RS-05K5101FT_C118848.html
R11,	1	100	R	Resistor_SMD:R_0805_2012Metric_Pad1.20x1.40mm_HandSolder	Resistor			https://lcsc.com/product-detail/Chip-Resistor-Surface-Mount_FOJAN-FRC0805J101TSD_C2930230.html
R15,	1	1k	R	Resistor_SMD:R_0805_2012Metric_Pad1.20x1.40mm_HandSolder	Resistor			https://lcsc.com/product-detail/Chip-span-style-background-color-ff0-Resistor-span-Surface-Mount_UNI-ROYAL-Uniroyal-Elec-0805W8J0102T5E_C25623.html
R21, R45, R46, R47, R48, R49,	6	USR	R	Resistor_SMD:R_0805_2012Metric_Pad1.20x1.40mm_HandSolder	Resistor
R26,	1	62k	R	Resistor_SMD:R_0805_2012Metric_Pad1.20x1.40mm_HandSolder	Resistor			https://lcsc.com/product-detail/Chip-span-style-background-color-ff0-Resistor-span-Surface-Mount_LIZ-Elec-CR0805F86202G_C101819.html
R28,	1	200k	R	Resistor_SMD:R_0805_2012Metric_Pad1.20x1.40mm_HandSolder	Resistor			https://lcsc.com/product-detail/Chip-span-style-background-color-ff0-Resistor-span-Surface-Mount_RALEC-RTT052003FTP_C104082.html
R32,	1	18.7k	R	Resistor_SMD:R_0805_2012Metric_Pad1.20x1.40mm_HandSolder	Resistor			https://lcsc.com/product-detail/Chip-span-style-background-color-ff0-Resistor-span-Surface-Mount_UNI-ROYAL-Uniroyal-Elec-0805W8F1872T5E_C17499.html
R33,	1	180k	R	Resistor_SMD:R_0805_2012Metric_Pad1.20x1.40mm_HandSolder	Resistor			https://lcsc.com/product-detail/Chip-span-style-background-color-ff0-Resistor-span-Surface-Mount_UNI-ROYAL-Uniroyal-Elec-0805W8F1803T5E_C17501.html
R34,	1	130k	R	Resistor_SMD:R_0805_2012Metric_Pad1.20x1.40mm_HandSolder	Resistor			https://lcsc.com/product-detail/Chip-Resistor-Surface-Mount_FOJAN-FRC0805F1303TS_C2933305.html
R39,	1	18k (18.7k)	R	Resistor_SMD:R_0805_2012Metric_Pad1.20x1.40mm_HandSolder	Resistor
R41,	1	200k	R	Resistor_SMD:R_0805_2012Metric_Pad1.20x1.40mm_HandSolder	Resistor			https://lcsc.com/product-detail/Chip-span-style-background-color-ff0-Resistor-span-Surface-Mount_RALEC-RTT052003FTP_C104082.html
R44,	1	0	R	Resistor_SMD:R_0805_2012Metric_Pad1.20x1.40mm_HandSolder	Resistor
RT1,	1	10k	R	Resistor_SMD:R_0603_1608Metric	Resistor
SW1,	1	SW_MEC_5E	SW_MEC_5E	Button_Switch_SMD:SW_SPST_Omron_B3FS-100xP	MEC 5E single pole normally-open tactile switch			https://lcsc.com/product-detail/Tactile-Switches_Omron-Electronics-B3FS-1000P_C271750.html
SW2,	1	MODE (JS102011SAQN)	SW_SPDT	Button_Switch_SMD:SW_SPDT_CK-JS102011SAQN	Switch, single pole double throw			https://lcsc.com/product-detail/Slide-Switches_C-K-JS102011SAQN_C221660.html
U1,	1	LM393	LM358	Package_SO:SOIC-8_3.9x4.9mm_P1.27mm	Low-Power, Dual Operational Amplifiers, DIP-8/SOIC-8/TO-99-8			https://lcsc.com/product-detail/Comparators_Texas-Instruments-LM393ADR_C30394.html
U2,	1	BQ25895RTW	BQ25895RTW	Package_DFN_QFN:Texas_S-PWQFN-N24_EP2.7x2.7mm_ThermalVias	Controlled Single Cell 5A Fast Charger with MaxCharge, WQFN-24			https://lcsc.com/product-detail/Battery-Management-ICs_Texas-Instruments-BQ25895MRTWR_C485917.html
U3,	1	DW01	DW01	Package_TO_SOT_SMD:SOT-23-6				https://lcsc.com/product-detail/Battery-Management-ICs_Fortune-Semicon-DW01A-G_C61503.html
U4,	1	FS8205A	FS8205A	Package_SO:TSSOP-8_4.4x3mm_P0.65mm				https://lcsc.com/product-detail/MOSFETs_Fortune-Semicon-FS8205A_C16052.html
U5,	1	TPS61088RHLR	TPS61088RHLR	tps61088:IC_TPS61088RHLR				https://lcsc.com/product-detail/DC-DC-Converters_Texas-Instruments-TPS61088RHLR_C87357.html
U6,	1	DS3231M	DS3231M	Package_SO:SOIC-16W_7.5x10.3mm_P1.27mm	Extremely Accurate I2C-Integrated RTC/TCXO/Crystal SOIC-16			https://lcsc.com/product-detail/Real-time-Clocks-RTC_Maxim-Integrated-DS3231M-TRL_C37663.html