## PiUPS
Source:	/home/dima/Documents/kicad/SimplePiUPS/PiUPS/PiUPS.sch
Date:	Sat Aug 14 00:54:20 2021
Tool:	Eeschema 5.1.10-88a1d61d58~90~ubuntu20.04.1
Generator:	/usr/share/kicad/plugins/bom_csv_grouped_by_value_with_fp.py
Component Count:	93
Ref	Qnty	Value	Cmp name	Footprint	Description	Done
BT1,	1	Battery_Cell	Battery_Cell	Battery:BatteryHolder_Keystone_1042_1x18650	Single-cell battery	_
C1,	1	47nF	C	Capacitor_SMD:C_0805_2012Metric_Pad1.18x1.45mm_HandSolder	Unpolarized capacitor	_
C2, C3, C4, C12, C13, C15, C18, C25,	8	10uF	C	Capacitor_SMD:C_1206_3216Metric_Pad1.33x1.80mm_HandSolder	Unpolarized capacitor	_
C5, C6, C7,	3	47uF	C	Capacitor_SMD:C_1210_3225Metric_Pad1.33x2.70mm_HandSolder	Unpolarized capacitor	_
C8, C10, C19, C20, C24,	5	100nF	C	Capacitor_SMD:C_0805_2012Metric_Pad1.18x1.45mm_HandSolder	Unpolarized capacitor	_
C9, C11,	2	20uF	C	Capacitor_SMD:C_1206_3216Metric_Pad1.33x1.80mm_HandSolder	Unpolarized capacitor	(22u)
C14,	1	43pF	C	Capacitor_SMD:C_0805_2012Metric_Pad1.18x1.45mm_HandSolder	Unpolarized capacitor	_
C16,	1	8.2nF	C	Capacitor_SMD:C_0805_2012Metric_Pad1.18x1.45mm_HandSolder	Unpolarized capacitor	_
C17,	1	1nF	C	Capacitor_SMD:C_0805_2012Metric_Pad1.18x1.45mm_HandSolder	Unpolarized capacitor	_
C21,	1	220uF	CP	Capacitor_SMD:CP_Elec_10x10	Polarized capacitor	_
C22, C23,	2	220uF	CP	Capacitor_SMD:CP_Elec_6.3x7.7	Polarized capacitor	_
D1,	1	BZV55-B2V4.115	D_Zener	Diode_SMD:D_1206_3216Metric_Pad1.42x1.75mm_HandSolder	Zener diode	_
D2,	1	LED_R	LED	LED_SMD:LED_0805_2012Metric	Light emitting diode	X
D3,	1	LED_G	LED	LED_SMD:LED_0805_2012Metric	Light emitting diode	X
D4,	1	1N4001	1N4001	Diode_SMD:D_1206_3216Metric_Pad1.42x1.75mm_HandSolder	50V 1A General Purpose Rectifier Diode, DO-41	X
F1, F2,	2	MF-PPTC-1812-3.5A-6V	Polyfuse	Fuse:Fuse_1812_4532Metric_Pad1.30x3.40mm_HandSolder	Resettable fuse, polymeric positive temperature coefficient	_
F3,	1	MF-PPTC-1812-2.6A-8V	Polyfuse	Fuse:Fuse_1812_4532Metric_Pad1.30x3.40mm_HandSolder	Resettable fuse, polymeric positive temperature coefficient	_
J1,	1	USB_C_Receptacle_USB2.0	USB_C_Receptacle_USB2.0	Connector_USB:USB_C_Receptacle_Palconn_UTC16-G	USB 2.0-only Type-C Receptacle connector	_
J2,	1	Raspberry_Pi_2_3	Raspberry_Pi_2_3	RPI:raspberrypi_2_3	expansion header for Raspberry Pi 2 & 3	_
J3,	1	USB_A	USB_A	Connector_USB:USB_A_Stewart_SS-52100-001_Horizontal	USB Type A connector	_
J4,	1	USB_B_Micro	USB_B_Micro	Connector_USB:USB_Micro-B_GCT_USB3076-30-A	USB Micro Type B connector	_
J5, J6,	2	Screw_Terminal_01x02	Screw_Terminal_01x02	TerminalBlock:TerminalBlock_Altech_AK300-2_P5.00mm	Generic screw terminal, single row, 01x02, script generated (kicad-library-utils/schlib/autogen/connector/)	_
L1, L2,	2	1uH	L	Inductor_SMD:L_10.4x10.4_H4.8	Inductor	_
Q1, Q2, Q4, Q5,	4	IRF7404	IRF7404	Package_SO:SOIC-8_3.9x4.9mm_P1.27mm	-6.7A Id, -20V Vds, P-Channel HEXFET Power MOSFET, SO-8	_
Q3, Q6, Q7,	3	IRLML2803TRPBF	IRLML2803TRPBF	IRLML2803TRPBF:SOT95P237X112-3N	IRLML2803TRPBF N-Channel MOSFET, 1.2 A, 30 V HEXFET, 3-Pin SOT-23 Infineon	X
R1,	1	64.9k	R	Resistor_SMD:R_0805_2012Metric_Pad1.20x1.40mm_HandSolder	Resistor	(62k)
R2, R3, R4, R6, R8, R10, R18, R22, R28, R29, R30, R31, R33, R34, R36, R39,	16	10k	R	Resistor_SMD:R_0805_2012Metric_Pad1.20x1.40mm_HandSolder	Resistor	_
R5,	1	210k	R	Resistor_SMD:R_0805_2012Metric_Pad1.20x1.40mm_HandSolder	Resistor	(200k)
R7,	1	1k	R	Resistor_SMD:R_0805_2012Metric_Pad1.20x1.40mm_HandSolder	Resistor	_
R9, R11, R13, R15,	4	5.1k	R	Resistor_SMD:R_0805_2012Metric_Pad1.20x1.40mm_HandSolder	Resistor	_
R12,	1	0	R	Resistor_SMD:R_0805_2012Metric_Pad1.20x1.40mm_HandSolder	Resistor	_
R14, R23, R35, R37, R38,	5	470	R	Resistor_SMD:R_0805_2012Metric_Pad1.20x1.40mm_HandSolder	Resistor	_
R16, R17, R19, R20, R21, R26, R32,	7	USR	R	Resistor_SMD:R_0805_2012Metric_Pad1.20x1.40mm_HandSolder	Resistor
R24,	1	18.7k	R	Resistor_SMD:R_0805_2012Metric_Pad1.20x1.40mm_HandSolder	Resistor	(18k)
R25,	1	174k	R	Resistor_SMD:R_0805_2012Metric_Pad1.20x1.40mm_HandSolder	Resistor	(180k)
R27,	1	147k	R	Resistor_SMD:R_0805_2012Metric_Pad1.20x1.40mm_HandSolder	Resistor	(130k)
SW1,	1	MODE (JS102011SAQN)	SW_SPDT	Button_Switch_SMD:SW_SPDT_CK-JS102011SAQN	Switch, single pole double throw	_
SW2,	1	SW_MEC_5E	SW_MEC_5E	Button_Switch_SMD:SW_SPST_Omron_B3FS-100xP	MEC 5E single pole normally-open tactile switch	X
U1,	1	LM358	LM358	Package_SO:SOIC-8_3.9x4.9mm_P1.27mm	Low-Power, Dual Operational Amplifiers, DIP-8/SOIC-8/TO-99-8	_
U2,	1	BQ25601	BQ25601	Package_DFN_QFN:Texas_S-PWQFN-N24_EP2.7x2.7mm_ThermalVias	I2C Controlled 3A Single-Cell Battery Charger for High Input Voltage and Narrow Voltage DC Power Path Management, WQFN-32	_
U3,	1	TPS61088RHLR	TPS61088RHLR	tps61088:IC_TPS61088RHLR		X
U4,	1	DS3231M	DS3231M	Package_SO:SOIC-16W_7.5x10.3mm_P1.27mm	Extremely Accurate I2C-Integrated RTC/TCXO/Crystal SOIC-16	X